## fusion
Level 1 | Level 2 | Level 3 | Level 4 | Level 5 | Level 6 | Level 7
Descriptors of NASICON | composition | Intrinsic-atomic parameter | Electronegativity | Electronegativity of atoms | Electronegativity of Na
Electronegativity of M1
Electronegativity of M2
Electronegativity of X1
Electronegativity of X2
|  |  |  | Effective mean element electronegativity | Effective mean element electronegativity of M
Effective mean element electronegativity of X
Calculated effective electronegativity according to formula (Na)
|  |  |  | Standard deviation of electronegativity | Standard deviation of electronegativity in M site
Standard deviation of electronegativity in X site
|  |  |  | Maximum deviation of electronegativity | Maximum deviation of electronegativity in M site
Maximum deviation of electronegativity in X site
X_m_avg-X_Na
X_m_avg-X_A
|  |  | Polarizability | Polarizability of atoms | Polarizability of M1
Polarizability of M2
Polarizability of X1
Polarizability of X2
|  |  |  | Effective mean element polarizability | Effective mean element polarizability of M
Effective mean element polarizability of X
|  |  | Radius | Radius of atoms | cation radius | Radius of Na
Radius of M1
Radius of M2
Radius of X1
Radius of X2
|  |  |  | Effective mean ionic radius | Effective mean ionic radius of M
Effective mean ionic radius of X
Calculated effective ionic radius according to formula(Na)
|  |  |  | Standard deviation of radius | Standard deviation of radius in M site
Standard deviation of radius in X site
|  |  |  | Maximum deviation of radius | Maximum deviation of radius in M site
Maximum deviation of radius in X site
R_m_avg/R_Na
|  |  | Electric charge | Valence of atoms | Valence of M1
Valence of M2
Valence of X1
Valence of X2
|  |  |  | Effective mean valence | Effective mean valence of M
Effective mean valence of X
|  |  |  | Standard deviation | Standard deviation of ionic charge states in M site
Standard deviation of ionic charge states in X site
|  |  |  | Maximum deviation | Maximum deviation of ionic charge states in M site
Maximum deviation of ionic charge states in X site
|  |  | Volume | Volume of atoms | Volume of Na
Volume of M1
Volume of M2
Volume of X1
Volume of X2
Volume per anion
|  |  |  | Effective mean volume | Calculated effective volume of species D1 according to formula (Na)
Effective mean volume of M
Effective mean volume of X
magnetic
|  |  | Ionization energy | First ionization energy of M1
First ionization energy of M2
First ionization energy of X1
First ionization energy of X2
Second ionization energy of M1
Second ionization energy of M2
Second ionization energy of X1
Second ionization energy of X2
|  |  | Atomic masses | Mass of atoms | Mass of M1
Mass of M2
Mass of X1
Mass of X2
|  |  |  | Effective mean mass | Effective mean mass of M
Effective mean mass of X
|  | Extrinsic-atomic parameter | Concentration | Stoichiometric number of species Na according to formula
Stoichiometric number of species M according to formula
Stoichiometric number of species PO4 according to formula
Stoichiometric number of species X according to formula
|  |  | Vacancy occupation | occupancy of different site | Occupancy of Na ( 6b )
Occupancy of Na (18e)
Occupancy of Na (36f)
Occupancy of M1
Occupancy of M2
Occupancy of X1
Occupancy of X2
Vacancy of M
Vacancy of X
Vacancy of 6b
Vacancy of 18e
Vacancy of 36f
|  | interatomic parameter | Coulomb interaction
|  |  | Bond strength | bond strength of XO
bond strength of MO
Standard deviation in Li bond ionicity
Average Li bond ionicity
Average bond ionicity of sublattice
Ratio of average Li bond ionicity to average sublattice bond ionicity
|  |  | Bond length | bond length of XO
bond length of MO
Bond angle
|  | Overall parameters | Energy | Ewald summation energy
|  |  |  | Formation energies | Formation energy of materials
Vacancy formation energy
Entropy of migration
Energy landscapes
|  |  | Electronegativity | Average electronegativity of sublattice
Average straight-line path electronegativity
| structure | General structure | Lattice parameters | a
c
V
a/c
h
d
|  |  | Structure disorder | configurate entropy | Configuration entropy of Na (6b)
Configuration entropy of Na (18e)
Configuration entropy of Na (36f)
Configuration entropy of Na (all)
Configuration entropy of M
Configuration entropy of X
Frustration
Lattice distortion
|  |  | Ion arrangement | packing mode
|  |  |  | Packing fraciton | Packing fraction of full crystal
Packing fraction of sublattice
|  |  | Lattice dynamics | Lattice softness
Lattice symmetry
Debye frequency
Average phonon band center
Dielectric constant
Geometry factor
|  |  | Ionic diffusion | Haven ratio
Jump frequency
Attempt frequency
|  |  |  | Concerted Migration | The percentage of the correlated jumps
All jump events
|  |  | Thermal expansion | Thermal expansion coefficient
Transition temperature
Volume effect
Compressive strain
|  | Local structure | Polyhedron Volume | Polyhedral of MO6
Polyhedral of XO4
Polyhedral of Na1O6
Polyhedral of Na2O8
Polyhedral of Na3O5
Average atomic volume
|  |  | Distance | Distance between atoms | Average shortest anion-anion separation distance
Average shortest Li-anion separation distance
Average shortest Li-Li separation distance
Jump distance
|  |  | Coordination | Standard deviation in Li neighbor count
Average Li neighbor count
Average sublattice neighbor count
Anion framework coordination
Average Li-Li bonds per Li
Ratio of average Li neighbor count to average sublattice neighbor count
|  |  | Channel | Bottleneck | BT1
BT2
Min_BT
Conduction threshold
Average straight-line path width
The dimensionality of diffusion pathways
The volume of diffusion pathways
| process | Preparation Parameter | annealing temperature
cooling rate
heat treatment temperature
Heating rate
Heating temperatures
| condition | Characteristic Parameter | Temperature
porosity
pressure
Mechanical strength
Humidity

## expert
Level 1 | Level 2 | Level 3 | Level 4 | Level 5 | Level 6
Potential Descriptors in buck | composition | Intrinsic-atomic parameter | Electronegativity | Electronegativity of M1
Electronegativity of M2
Electronegativity of X1
Electronegativity of X2
Effective mean element electronegativity of M
Effective mean element electronegativity of X
|  |  | Polarizability | Polarizability of M1
Polarizability of M2
Polarizability of X1
Polarizability of X2
Effective mean element polarizability of M
Effective mean element polarizability of X
|  |  | Radius | Radius of M1
Radius of M2
Radius of X1
Radius of X2
Effective mean ionic radius of M
Effective mean ionic radius of X
|  |  | Valence | Valence of M1
Valence of M2
Valence of X1
Valence of X2
Effective mean valence of M
Effective mean valence of X
|  |  | Ionization energy | First ionization energy of M1
First ionization energy of M2
First ionization energy of X1
First ionization energy of X2
Second ionization energy of M1
Second ionization energy of M2
Second ionization energy of X1
Second ionization energy of X2
|  |  | Volume | Volume of M1
Volume of M2
Volume of X1
Volume of X2
Effective mean volume of M
Effective mean volume of X
|  |  | Atomic masses | Mass of M1
Mass of M2
Mass of X1
Mass of X2
Effective meant mass of M
Effective mean mass of X
|  | Extrinsic-atomic parameter | Concentration | Stoichiometric number of species Na according to formula
|  |  | Vacancy occupation | Occupancy of Na (6b)
Occupancy of Na (18e)
Occupancy of Na (36f)
Occupancy of M1
Occupancy of M2
Occupancy of X1
Occupancy of X2
Vacancy of M
Vacancy of X
Vacancy of 6b
Vacancy of 18e
Vacancy of 36f
|  | interatomic parameter | Coulomb interaction
Bond strength
|  |  | Bond length | Bond length of MO
Bond length of XO
|  | Overall parameter | Formation energies | Formation energies of materials
Vacancy formation energy
Entropy of migration
energy landscaps
| structure | General structure | Lattice parameters | a
c
V
|  |  | Structure disorder | configurate entropy | Configuration entropy of Na (6b)
Configuration entropy of Na (18e)
Configuration entropy of Na (36f)
Configuration entropy of Na (all)
Configuration entropy of M
Configuration entropy of X
Frustration
Lattice distortion
|  |  | Ion arrangement | packing mode
Packing fraciton
|  |  | Lattice dynamics | Lattice softness
Lattice symmetry
Debye frequency
Average phonon band center
Dielectric constant
Geometry factor
|  |  | Ionic diffusion | Haven ratio
Jump frequency
Attempt frequency
|  |  |  | Concerted Migration | The percentage of the correlated jumps
All jump events
Volume effect
Compressive strain
|  | Local structure | Polyhedron Volume | Polyhedral of MO6
Polyhedral of XO4
Polyhedral of Na1O6
Polyhedral of Na2O8
Polyhedral of Na3O5
|  |  | Distance | Jump distance
|  |  | Channel | Bottleneck | BT1
BT2
Min_BT
Conduction threshold
The dimensionality of diffusion pathways
The volume of diffusion pathways
| process | Preparation Parameter
| condition | Characteristic Parameter | Temperature
pressure
Mechanical strength