## Sheet1
| 描述符 | TF-IDF重要度得分 | 三分位数
0 | preparation parameter | 0.00098123 | 0.5
1 | heating rate | 0.0022976 | 1
2 | cooling rate | 0.0018432 | 0.5
3 | slow cooling | 0.00050661 | 0
4 | heating temperatures | 0.0020046 | 1
5 | annealing temperature | 0.0040744 | 1
6 | heat treatment temperature | 0.0032397 | 1
7 | local structure | 0.0029988 | 1
8 | volume | 0.0013589 | 0.5
9 | average atomic volume | 0.0010084 | 0.5
10 | volume mo6 polyhedron | 0.0006465 | 0
11 | volume xo4 polyhedron | 0.00063448 | 0
12 | volume na1o6 polyhedron | 0.00048466 | 0
13 | volume na2o8 polyhedron | 0.00048466 | 0
14 | volume na3o5 polyhedron | 0.00048466 | 0
15 | channel | 0.00044039 | 0
16 | bottleneck | 0.00045264 | 0
17 | minimum bt2 and bt1 | 0.011919 | 1
18 | average straight-line path width | 0.00043884 | 0
19 | minimum bottleneck na+ jumps from 6b site 36f site | 0.0014389 | 0.5
20 | minimum bottleneck na+ jumps from 18e site 36f site | 0.0014248 | 0.5
21 | radius largest sphere probe that can freely pass through void space packed by framework ions | 0.0026945 | 1
22 | bt1 | 0 | 0
23 | bt2 | 0 | 0
24 | min_bt | 0 | 0
25 | conduction threshold | 0.00090558 | 0
26 | volume diffusion pathways | 0.0013231 | 0.5
27 | dimensionality diffusion pathways | 0.00089077 | 0
28 | distance | 0.00068795 | 0
29 | average shortest li-li separation distance | 0.00041473 | 0
30 | average shortest li-anion separation distance | 0.00041473 | 0
31 | average shortest anion-anion separation distance | 0.00041473 | 0
32 | jump distance | 0.00046067 | 0
33 | coordination | 0.00071865 | 0
34 | average neighbor count | 0.00033362 | 0
35 | average li-li bonds per | 0.0005919 | 0
36 | anion framework coordination | 0.0011281 | 0.5
37 | average sublattice neighbor count | 0.00030252 | 0
38 | standard deviation neighbor count | 0.00027597 | 0
39 | ratio average neighbor count average sublattice neighbor count | 0.00047048 | 0
40 | pathway | 0.00046412 | 0
41 | pathways | 0.00052764 | 0
42 | polyhedron | 9.5102e-05 | 0
43 | o octahedra | 0.002157 | 1
44 | ions channel | 0.0022503 | 1
45 | ion pathways | 0.003777 | 1
46 | vo polyhedron | 7.7813e-05 | 0
47 | channel radius | 0.00056589 | 0
48 | diffusion area | 0.0016685 | 0.5
49 | diffusion path | 0.0012523 | 0.5
50 | ionic pathways | 0.0024754 | 1
51 | migration path | 0.00077523 | 0
52 | migration paths | 0.00070045 | 0
53 | anion distances | 0.00059766 | 0
54 | bottleneck area | 0.00085345 | 0
55 | bottleneck size | 0.0014139 | 0.5
56 | channel section | 0.00053126 | 0
57 | lithium pathway | 0.0032011 | 1
58 | na coordination | 0.0040916 | 1
59 | al coordinations | 0.0018033 | 0.5
60 | bottleneck width | 0.00044458 | 0
61 | diffusion length | 0.0012692 | 0.5
62 | mobility pathway | 0.0007951 | 0
63 | coordinated anion | 0.00045856 | 0
64 | diffusion channel | 0.0012616 | 0.5
65 | diffusion pathway | 0.0012734 | 0.5
66 | ionic coordinates | 0.0023947 | 1
67 | m bottleneck site | 0.0020111 | 1
68 | migration channel | 0.00078447 | 0
69 | polyhedron volume | 0.00072699 | 0
70 | polyhedral mo6 | 0.00033796 | 0
71 | polyhedral xo4 | 0.00031993 | 0
72 | polyhedral na1o6 | 9.5199e-05 | 0
73 | polyhedral na2o8 | 9.5199e-05 | 0
74 | polyhedral na3o5 | 9.5199e-05 | 0
75 | mean jump distance | 0.00044096 | 0
76 | atomic coordinates | 0.00056788 | 0
77 | diffusion distance | 0.0013853 | 0.5
78 | migration channels | 0.00095744 | 0.5
79 | conducting pathway | 0.0011363 | 0.5
80 | diffusion channels | 0.0014345 | 0.5
81 | diffusion pathways | 0.0013052 | 0.5
82 | bottleneck geometry | 0.00039807 | 0
83 | conduction pathways | 0.0010945 | 0.5
84 | transport pathway | 0.00092099 | 0.5
85 | na diffusion channels | 0.0034446 | 1
86 | bottleneck m positions | 0.0016967 | 0.5
87 | ion conduction pathway | 0.0030506 | 1
88 | coordination polyhedron | 0.00040688 | 0
89 | migration coordinate | 0.00065988 | 0
90 | zr + ion conducting pathway | 0.0021886 | 1
91 | sodium oxygen interatomic distance | 0.0019143 | 1
92 | dimensional atomic migration channels | 0.00090626 | 0
93 | general structure | 0.0030987 | 1
94 | lattice parameters | 0.0021507 | 1
95 | a | 0.030593 | 1
96 | c | 0.012434 | 1
97 | v | 0.0048773 | 1
98 | h | 0.004371 | 1
99 | d | 0.0017806 | 0.5
100 | a/c | 0 | 0
101 | lattice parameter a | 0.011202 | 1
102 | lattice parameter c | 0.0051489 | 1
103 | lattice parameter v | 0.0026301 | 1
104 | packing fraction sublattice | 0.00029979 | 0
105 | packing fraction full crystal | 0.00105 | 0.5
106 | structure disorder | 0.0028874 | 1
107 | configurational entropy na+ | 0.00010601 | 0
108 | configurational entropy na+ 6b site | 0.00056232 | 0
109 | configurational entropy na+ 18e site | 0.00053692 | 0
110 | configurational entropy na+ 36f site | 0.00051322 | 0
111 | configurational entropy cationic m site | 0.0012551 | 0.5
112 | configurational entropy cationic x site | 0.0019282 | 1
113 | frustration | 2.4494e-06 | 0
114 | lattice distortion | 0.0013174 | 0.5
115 | configurate entropy | 0.00014148 | 0
116 | configuration entropy na 6b | 0.0021263 | 1
117 | configuration entropy na 18e | 0.0020946 | 1
118 | configuration entropy na 36f | 0.0020649 | 1
119 | configuration entropy na all | 0.0028219 | 1
120 | configuration entropy m | 0.0013759 | 0.5
121 | configuration entropy x | 0.0024978 | 1
122 | c axis | 0.0067256 | 1
123 | entropy | 0.00028295 | 0
124 | strength | 0.00055143 | 0
125 | symmetry | 0.001132 | 0.5
126 | expansion | 0.00095068 | 0.5
127 | distortion | 0.00051237 | 0
128 | m skeleton | 0.0019026 | 0.5
129 | a / c ratio | 0.011145 | 1
130 | axis length | 0.00073671 | 0
131 | c parameter | 0.006662 | 1
132 | cell volume | 0.0027933 | 1
133 | parameter a | 0.015742 | 1
134 | parameter c | 0.006662 | 1
135 | ion mobility | 0.0040762 | 1
136 | a parameter | 0.015742 | 1
137 | c parameters | 0.0073062 | 1
138 | hopping rate | 0.0018421 | 0.5
139 | ion dynamics | 0.0037448 | 1
140 | lattice size | 0.0022488 | 1
141 | diffusion | 0.0020827 | 1
142 | na diffusion | 0.0047737 | 1
143 | ion migration | 0.0040774 | 1
144 | configuration | 0.00038856 | 0
145 | hopping rates | 0.00075167 | 0
146 | ion diffusion | 0.0045545 | 1
147 | volume change | 0.0013852 | 0.5
148 | volume effect | 0.001455 | 0.5
149 | cell parameter | 0.0025592 | 1
150 | jump distances | 0.00047495 | 0
151 | lattice strain | 0.0011732 | 0.5
152 | lattice stress | 0.001222 | 0.5
153 | lattice volume | 0.0017407 | 0.5
154 | lower symmetry | 0.0014847 | 0.5
155 | migration rate | 0.0021342 | 1
156 | volume changes | 0.0012634 | 0.5
157 | cell parameters | 0.0032033 | 1
158 | ion arrangement | 0.0036528 | 1
159 | packing mode | 0.00042967 | 0
160 | packing fraciton | 7.5717e-05 | 0
161 | ionic diffusion | 0.0032529 | 1
162 | haven ratio | 0.00078485 | 0
163 | jump frequency | 0.0013532 | 0.5
164 | attempt frequency | 0.0013372 | 0.5
165 | concerted migration | 0.00060474 | 0
166 | percentage correlated jumps | 0.00021347 | 0
167 | all jump events | 0.0011573 | 0.5
168 | bending strength | 0.00053443 | 0
169 | cation migration | 0.0013366 | 0.5
170 | ion hopping rate | 0.0035702 | 1
171 | lattice constant | 0.0017381 | 0.5
172 | lattice disorder | 0.0012772 | 0.5
173 | sodium diffusion | 0.0034892 | 1
174 | sodium migration | 0.0030121 | 1
175 | unit cell volume | 0.0024379 | 1
176 | volume expansion | 0.0011548 | 0.5
177 | volume variation | 0.0011242 | 0.5
178 | lattice dynamics | 0.0012929 | 0.5
179 | lattice softness | 0.0010665 | 0.5
180 | lattice symmetry | 0.0016273 | 0.5
181 | debye frequency | 0.0013846 | 0.5
182 | average phonon band center | 0.00061481 | 0
183 | dielectric constant | 0.0010568 | 0.5
184 | geometry factor | 0.00056863 | 0
185 | lattice expansion | 0.0015366 | 0.5
186 | anionic framework | 0.0012199 | 0.5
187 | crystal parameter | 0.0015666 | 0.5
188 | hopping frequency | 0.0015086 | 0.5
189 | hopping mechanism | 0.00091883 | 0.5
190 | lattice constants | 0.0012504 | 0.5
191 | thermal expansion | 0.0015273 | 0.5
192 | disorder character | 0.00037302 | 0
193 | dynamic parameters | 0.0012606 | 0.5
194 | geometrical factor | 0.00046687 | 0
195 | ion diffusion rate | 0.004083 | 1
196 | compressive strain | 0.00013289 | 0
197 | c lattice parameter | 0.0051489 | 1
198 | geometry parameters | 0.0012612 | 0.5
199 | lattice deformation | 0.0011363 | 0.5
200 | mechanical strength | 0.00067915 | 0
201 | monoclinic symmetry | 0.001253 | 0.5
202 | structural disorder | 0.001296 | 0.5
203 | carrier hopping rate | 0.001373 | 0.5
204 | crystal lattice size | 0.0022467 | 1
205 | lattice parameters a | 0.011631 | 1
206 | rhombohedral lattice | 0.0019157 | 1
207 | structural expansion | 0.0015554 | 0.5
208 | unit cell parameters | 0.0027113 | 1
209 | diffusion coefficient | 0.0012912 | 0.5
210 | high bending strength | 0.0024275 | 1
211 | lithium ion migration | 0.0046976 | 1
212 | monoclinic distortion | 0.00094318 | 0.5
213 | rhombohedral symmetry | 0.0014205 | 0.5
214 | structural distortion | 0.0013362 | 0.5
215 | structural parameters | 0.0021695 | 1
216 | diffusion coefficients | 0.001189 | 0.5
217 | orientational disorder | 0.00022073 | 0
218 | crystal lattice species | 0.0018521 | 0.5
219 | mo stretching distortion | 0.00065239 | 0
220 | low expansion coefﬁcients | 0.0014638 | 0.5
221 | crystal lattice parameters | 0.0021813 | 1
222 | lattice volume contraction | 0.0012206 | 0.5
223 | lattice parameter variation | 0.0013009 | 0.5
224 | glass transition temperature | 0.0043415 | 1
225 | interstitial ionic diffusion | 0.0023949 | 1
226 | phase transition temperature | 0.0047997 | 1
227 | thermal expansion behaviours | 0.0010444 | 0.5
228 | anisotropic thermal expansion | 0.001106 | 0.5
229 | hexagonal unit cell parameter | 0.0018646 | 0.5
230 | rhombohedral crystal symmetry | 0.0016945 | 0.5
231 | characteristic parameter | 0.0007939 | 0
232 | temperature structure is measured | 0.0084718 | 1
233 | pressure | 0.0012857 | 0.5
234 | porosity | 0.00051692 | 0
235 | humidity | 0.00085322 | 0
236 | temperature | 0.0071007 | 1
237 | high porosity | 0.0033653 | 1
238 | high pressure | 0.0037496 | 1
239 | lower porosity | 0.0011772 | 0.5
240 | oxygen pressure | 0.001579 | 0.5
241 | room temperature | 0.0046737 | 1
242 | constant pressure | 0.0013197 | 0.5
243 | electrode porosity | 0.0030685 | 1
244 | high oxygen pressure | 0.0031239 | 1
245 | absolute temperature | 0.0037216 | 1
246 | high oxygen pressures | 0.0027718 | 1
247 | high room temperature | 0.005187 | 1
248 | increasing temperature | 0.0042994 | 1
249 | characteristic parameters | 0.0014381 | 0.5
250 | characteristic temperature | 0.003899 | 1
251 | room temperature condition | 0.0032914 | 1
252 | overall parameters | 0.0014361 | 0.5
253 | energy | 0.0043395 | 1
254 | ewald summation energy | 0.0014693 | 0.5
255 | formation energy competing phases | 0.0021927 | 1
256 | electronegativity | 0.00021958 | 0
257 | average electronegativity sublattice | 0.00044191 | 0
258 | average straight-line path electronegativity | 0.0003846 | 0
259 | energy landscape | 0.002197 | 1
260 | migration energy | 0.002734 | 1
261 | potential energy | 0.0034838 | 1
262 | migration entropy | 0.00070575 | 0
263 | gibbs energy change | 0.0019494 | 1
264 | oxygen vacancy formation | 0.0015024 | 0.5
265 | site energy landscapes | 0.0021566 | 1
266 | interatomic parameter | 0.00054601 | 0
267 | bond length | 0.00073241 | 0
268 | bond length mo | 0.00072925 | 0
269 | bond length xo | 0.00049638 | 0
270 | bond strength | 0.00078027 | 0
271 | average bond ionicity | 0.00065485 | 0
272 | average bond ionicity sublattice | 0.00054345 | 0
273 | standard deviation bond ionicity | 0.0005169 | 0
274 | length | 0.00045571 | 0
275 | ba bonds | 0.00048186 | 0
276 | bond angles | 0.00070801 | 0
277 | bond distances | 0.00086281 | 0
278 | chemical bonds | 0.0012851 | 0.5
279 | cation repulsion | 0.00084857 | 0
280 | coordination bond | 0.00086387 | 0
281 | coulomb interaction | 0.0003896 | 0
282 | anion intercalation | 0.00076887 | 0
283 | oxygen bond lengths | 0.0010634 | 0.5
284 | sodium cation bonds | 0.0023329 | 1
285 | coulombic interactions | 0.00050105 | 0
286 | intrinsic-atomic parameter | 0.00044528 | 0
287 | radius | 0.00069138 | 0
288 | r_m_avg/r_na | 0 | 0
289 | ionic radius na | 0.004193 | 1
290 | average radius m site | 0.0017922 | 0.5
291 | average radius a site | 0.0085764 | 1
292 | ionic radius element m1 | 0.0019126 | 0.5
293 | ionic radius element m2 | 0.0018116 | 0.5
294 | ionic radius element x1 | 0.0014824 | 0.5
295 | ionic radius element x2 | 0.001486 | 0.5
296 | maximum deviation radius m site | 0.0015246 | 0.5
297 | maximum deviation radius a site | 0.006952 | 1
298 | standard deviation radius m site | 0.0014544 | 0.5
299 | standard deviation radius a site | 0.0068817 | 1
300 | average effective ionic radius m site | 0.0020782 | 1
301 | average effective ionic radius x site | 0.0026392 | 1
302 | ionic radius formulaic leftmost dopant | 0.0010966 | 0.5
303 | ionic radius formulaic rightmost dopant | 0.0010966 | 0.5
304 | calculated effective ionic radius according formulana | 0.0014523 | 0.5
305 | calculated effective ionic radius according formulad2 | 0.0014519 | 0.5
306 | calculated effective ionic radius according formulad3 | 0.0014519 | 0.5
307 | radius m1 | 0.001229 | 0.5
308 | radius m2 | 0.001027 | 0.5
309 | radius x1 | 0.00036862 | 0
310 | radius x2 | 0.00037586 | 0
311 | effective mean ionic radius m | 0.0019699 | 1
312 | effective mean ionic radius x | 0.002643 | 1
313 | volume na | 0.0044117 | 1
314 | volume d2 | 0.00071671 | 0
315 | volume d3 | 0.00070039 | 0
316 | volume per anion | 0.00091663 | 0
317 | calculated effective volume species d1 according formula na | 0.0018494 | 0.5
318 | calculated effective volume species d2 according formula d2 | 0.00092689 | 0.5
319 | calculated effective volume species d3 according formula d3 | 0.00091873 | 0.5
320 | volume m1 | 0.0015627 | 0.5
321 | volume m2 | 0.0013608 | 0.5
322 | volume x1 | 0.00070237 | 0
323 | volume x2 | 0.00070961 | 0
324 | effective mean volume m | 0.0015234 | 0.5
325 | effective mean volume x | 0.0023649 | 1
326 | valence | 0.00081431 | 0
327 | valence element m1 | 0.0011167 | 0.5
328 | valence element m2 | 0.00098209 | 0.5
329 | valence element x1 | 0.00054316 | 0
330 | valence element x2 | 0.00054798 | 0
331 | average ionic charge states m site | 0.0024238 | 1
332 | average ionic charge states a site | 0.0069465 | 1
333 | average effective ionic valence m site | 0.0020987 | 1
334 | average effective ionic valence x site | 0.0026597 | 1
335 | maximum deviation ionic charge states m site | 0.0021424 | 1
336 | maximum deviation ionic charge states a site | 0.0060191 | 1
337 | standard deviation ionic charge states m site | 0.0020922 | 1
338 | standard deviation ionic charge states a site | 0.0059689 | 1
339 | valence m1 | 0.0012905 | 0.5
340 | valence m2 | 0.0010885 | 0.5
341 | valence x1 | 0.00043008 | 0
342 | valence x2 | 0.00043732 | 0
343 | effective mean valence m | 0.0013873 | 0.5
344 | effective mean valence x | 0.0022288 | 1
345 | x_m_avg-x_a | 0 | 0
346 | x_m_avg-x_na | 0 | 0
347 | electronegativity na | 0.0038421 | 1
348 | electronegativity dopant d2 | 0.00021931 | 0
349 | electronegativity dopant d3 | 0.00020843 | 0
350 | electronegativity element m1 | 0.00091849 | 0.5
351 | electronegativity element m2 | 0.00078384 | 0
352 | electronegativity element x1 | 0.00034491 | 0
353 | electronegativity element x2 | 0.00034974 | 0
354 | average electronegativity m site | 0.0016743 | 0.5
355 | average electronegativity a site | 0.0084584 | 1
356 | average effective electronegativity m site | 0.0015149 | 0.5
357 | average effective electronegativity x site | 0.002188 | 1
358 | maximum deviation electronegativity m site | 0.0014303 | 0.5
359 | maximum deviation electronegativity a site | 0.0068576 | 1
360 | standard deviation electronegativity m site | 0.00136 | 0.5
361 | standard deviation electronegativity a site | 0.0067873 | 1
362 | calculated effective electronegativity according formula na | 0.0020667 | 1
363 | calculated effective electronegativity according formula d2 | 0.00083501 | 0
364 | calculated effective electronegativity according formula d3 | 0.00082957 | 0
365 | electronegativity m1 | 0.00099309 | 0.5
366 | electronegativity m2 | 0.00079111 | 0
367 | electronegativity x1 | 0.00013272 | 0
368 | electronegativity x2 | 0.00013995 | 0
369 | effective mean element electronegativity m | 0.0011448 | 0.5
370 | effective mean element electronegativity x | 0.0018179 | 0.5
371 | mass | 0.0010516 | 0.5
372 | weight | 0.00090208 | 0
373 | magnetic | 0.00087658 | 0
374 | valences | 6.6902e-05 | 0
375 | ion radii | 0.0037398 | 1
376 | ion radius | 0.0038588 | 1
377 | ionic size | 0.0033991 | 1
378 | active mass | 0.001275 | 0.5
379 | cation size | 0.0019599 | 1
380 | ionic radii | 0.0024382 | 1
381 | cation sizes | 0.0010356 | 0.5
382 | divalent ion | 0.0037432 | 1
383 | ionic radius | 0.0025573 | 1
384 | polarization | 0.0010253 | 0.5
385 | cation radius | 0.001118 | 0.5
386 | oxygen radius | 0.0012819 | 0.5
387 | valence state | 0.0020918 | 1
388 | atomic masses | 0.00040049 | 0
389 | mass m1 | 0.0014091 | 0.5
390 | mass m2 | 0.0012071 | 0.5
391 | mass x1 | 0.00054875 | 0
392 | mass x2 | 0.00055599 | 0
393 | effective meant mass m | 0.0013491 | 0.5
394 | effective mean mass x | 0.0022881 | 1
395 | polarizability | 8.0491e-05 | 0
396 | polarizability m1 | 0.00092354 | 0.5
397 | polarizability m2 | 0.00072157 | 0
398 | polarizability x1 | 6.3173e-05 | 0
399 | polarizability x2 | 7.0412e-05 | 0
400 | effective mean element polarizability m | 0.0011169 | 0.5
401 | effective mean element polarizability x | 0.0017901 | 0.5
402 | average radius | 0.00079415 | 0
403 | valence states | 0.00073285 | 0
404 | rb concentration | 0.001566 | 0.5
405 | vanadium content | 0.001254 | 0.5
406 | ionization energy | 0.0022069 | 1
407 | first ionization energy m1 | 0.0019848 | 1
408 | first ionization energy m2 | 0.0018838 | 0.5
409 | first ionization energy x1 | 0.0015546 | 0.5
410 | first ionization energy x2 | 0.0015582 | 0.5
411 | second ionization energy m1 | 0.0017777 | 0.5
412 | second ionization energy m2 | 0.0016767 | 0.5
413 | second ionization energy x1 | 0.0013475 | 0.5
414 | second ionization energy x2 | 0.0013511 | 0.5
415 | divalent ion size | 0.0032872 | 1
416 | mobile ion radius | 0.0028081 | 1
417 | anion radius ratio | 0.00090768 | 0
418 | w ion concentration | 0.0034988 | 1
419 | pentavalent vanadium | 0.00046007 | 0
420 | high molecular weight | 0.0025292 | 1
421 | polarizability cations | 0.0010337 | 0.5
422 | effective ionic radius | 0.0019973 | 1
423 | oxidation state cation | 0.0020523 | 1
424 | octahedral cation radius | 0.0010139 | 0.5
425 | vanadium oxidation state | 0.0017749 | 0.5
426 | pauling electronegativity | 0.00012249 | 0
427 | extrinsic-atomic parameter | 0.00044528 | 0
428 | occupancy | 0.0004999 | 0
429 | occupancy element m1 | 0.0010119 | 0.5
430 | occupancy element m2 | 0.00087729 | 0
431 | occupancy element x1 | 0.00043835 | 0
432 | occupancy element x2 | 0.00044318 | 0
433 | occupancy na+ wyckoff 6b site | 0.00062799 | 0
434 | occupancy na+ wyckoff 18e site | 0.00060258 | 0
435 | occupancy na+ wyckoff 36f site | 0.00057889 | 0
436 | stoichiometric occupancy d2 dopant position | 0.00048652 | 0
437 | concentration | 0.0026474 | 1
438 | na content | 0.00463 | 1
439 | na+ concentration | 0.0013237 | 0.5
440 | stoichiometric species m according formula | 0.0015252 | 0.5
441 | stoichiometric species na according formula | 0.0023269 | 1
442 | stoichiometric species po4 according formula | 0.0035886 | 1
443 | fe doped | 0.0019304 | 1
444 | m ratios | 0.0019692 | 1
445 | al doping | 0.0025766 | 1
446 | m vacancy | 0.0019506 | 1
447 | mn doping | 0.0013056 | 0.5
448 | al content | 0.0026946 | 1
449 | content | 0.0017954 | 0.5
450 | vacancy | 0.00044519 | 0
451 | na vacancy | 0.0039549 | 1
452 | nb content | 0.0012975 | 0.5
453 | ni content | 0.0013413 | 0.5
454 | ion content | 0.0044109 | 1
455 | m vacancies | 0.0019995 | 1
456 | anion doping | 0.0010192 | 0.5
457 | na vacancies | 0.0040037 | 1
458 | cation doping | 0.0015521 | 0.5
459 | per volume | 0.0011356 | 0.5
460 | gallium doping | 0.00086994 | 0
461 | sodium content | 0.0033455 | 1
462 | anion vacancies | 0.00051083 | 0
463 | sodium contents | 0.0026923 | 1
464 | ag concentration | 0.0017926 | 0.5
465 | chromium content | 0.0010757 | 0.5
466 | na concentration | 0.005056 | 1
467 | na ions per unit | 0.0035411 | 1
468 | oxygen vacancies | 0.0012076 | 0.5
469 | zirconium doping | 0.0013173 | 0.5
470 | anion occupancies | 0.00034563 | 0
471 | germanium content | 0.001037 | 0.5
472 | ion concentration | 0.0048368 | 1
473 | m occupancy ratio | 0.0018363 | 0.5
474 | occupation factor | 0.00060176 | 0
475 | zirconium content | 0.0014352 | 0.5
476 | high concentration | 0.0044305 | 1
477 | occupation factors | 0.00061231 | 0
478 | vacancy occupation | 0.00042747 | 0
479 | occupancy na 6b | 0.0027779 | 1
480 | occupancy na 18e | 0.0027355 | 1
481 | occupancy na 36f | 0.002696 | 1
482 | occupancy m1 | 0.0011332 | 0.5
483 | occupancy m2 | 0.00093128 | 0.5
484 | occupancy x1 | 0.00027288 | 0
485 | occupancy x2 | 0.00028012 | 0
486 | vacancy m | 0.0019506 | 1
487 | vacancy x | 0.0036335 | 1
488 | vacancy 6b | 0.00040715 | 0
489 | vacancy 18e | 0.00034363 | 0
490 | vacancy 36f | 0.0002844 | 0
491 | high sodium content | 0.0043015 | 1
492 | lithium ion content | 0.0049199 | 1
493 | na per formula unit | 0.0028057 | 1
494 | sodium concentration | 0.0037715 | 1
495 | lithium concentration | 0.0042927 | 1
496 | lithium ion contentas | 0.0043256 | 1
497 | carrier concentration | 0.0015412 | 0.5
498 | ion per formula unit | 0.0026961 | 1
499 | sodium per formula unit | 0.0021634 | 1
500 | lithium ion concentration | 0.0052039 | 1
501 | structural site occupancy | 0.0015948 | 0.5
502 | lithium ions concentration | 0.0042152 | 1
503 | tetrahedral site occupancy | 0.0010798 | 0.5
504 | charge carrier concentration | 0.0020243 | 1
505 | lithium charge carrier concentration | 0.0030027 | 1
506 | overall parameter | 0.00079193 | 0
507 | formation energies | 0.0015342 | 0.5
508 | formation energies materials | 0.0025418 | 1
509 | vacancy formation energy | 0.0023248 | 1
510 | entropy migration | 0.00070575 | 0
511 | energy landscaps | 0.0021698 | 1